## Sheet1
Manufacturer/ Order Location | Manu. Part Number | Name Part | Link | Price incl. VAT | QTY | Description
Charger Circuit
Communica | LM317T | LM317T | https://www.communica.co.za/products/lm317t?variant=31879196901449 | 9.95 | 6 | Voltage Regulator Module Using LM317T | 59.7
Communica | 1N4007F | Rectifier Diode | https://www.communica.co.za/products/1n4007f?variant=20129372799049 | 0.44 | 5 | General Purpose Rectifier Diode • DO-41 • Axial • VF @ IF= 1.1V @ 1A • IF= 1A • VRRM= 1000V | 2.2
Communica | BZX85C4V7 | Zener diode | BZX85C4V7 - Communica [Part No: BZX85C4V7] | 1.32 | 5 | Leaded Zener Diode • DO-41 • Axial • Ptot= 1.3W • VZT= 12V • IZT= 20mA | 6.6
Communica | LED5140GR | Green LED | https://www.communica.co.za/products/led5140gr?variant=47500634554668 | 1.09 | 5 | LED 5mm Diffused Round Flat Top Green | 5.45
Communica | HKD 100X5MM ASSTD LEDS-5 COLORS | Multicolour Led | https://www.communica.co.za/products/hkd-100x5mm-asstd-leds-5-colors | 50 | 1 | 5mm High Bright LED Kit. 20 of each- Red, Green, Blue. Yellow and White | 50
Communica | CFR25J-220R | 1/4W 220 ohm | https://www.communica.co.za/products/cfr25j-220r?variant=31363370418249 | 0.16 | 5 | Carbon Film Resistor • ¼W • 220Ω • ±5% • Axial, Size 2.3x6mm | 0.8
Communica | CF 1/4W 5% 2K | 1/4W 2k ohm | https://www.communica.co.za/products/cf-1-4w-5-2k?variant=44091784331564 | 0.07 | 5 | Carbon Film Resistor • ¼W • 2kΩ • ±5% • Axial, Size 2.3x6mm | 0.35
Communica | KNP5WS 10R 5% | 5W 10 ohm | https://www.communica.co.za/products/knp5ws-10r-5?variant=30710348742729 | 2.59 | 5 | Wire Wound KNP Resistor • 5W • 10Ω • ±5% • Axial, Size 17x6mm | 12.95
Communica | KNP3WS 1K 5% | Wire Wound KNP Resistor | KNP3WS 1K 5% - Communica [Part No: KNP3WS 1K 5%] | 3.39 | 5 |  | 16.95
Communica | CT6P10K | 10k pot | https://www.communica.co.za/products/ct6p10k?variant=19886736277577 | 10.81 | 5 | Single turn Cermet Trimmer Potentiometer, Model : GF06, Size 6.35mm Sq • PCB-P • Top Adjust • ½W @ 70°C • 10kΩ • ±20% • 1 Turn | 54.05
Battery Level Indicator
Rs Component | DDZ3V6ASF-7 | Zener diode | https://za.rs-online.com/web/p/zener-diodes/1690768 | 0.865 | 2 | Diodes Inc, 3.6V Zener Diode 3.5% 500 mW SMT 2-Pin SOD-323F | 1.73
Rs Component | TZX3V3A-TR | Zener diode | https://za.rs-online.com/web/p/zener-diodes/1452741 | 0.72 | 2 | Vishay, 3.2V Zener Diode 3% 500 mW Through Hole 2-Pin DO-35 | 1.44
Rs Component | DDZ3V9BSF-7 | Zener diode | https://za.rs-online.com/web/p/zener-diodes/7704995 | 2.09 | 2 | Diodes Inc, 4V Zener Diode 3.5% 500 mW SMT 2-Pin SOD-323F | 4.18
Rs Component | TZX4V3B-TR | Zener diode | https://za.rs-online.com/web/p/zener-diodes/1596585 | 1.72 | 2 | Vishay, 4.2V Zener Diode 2% 500 mW Through Hole 2-Pin DO-35 | 3.44
Communica | MFR25F-100R | Resistor | https://www.communica.co.za/products/mfr25f-100r?variant=39281924997193 | 0.4 | 2 | Metal Film Resistor • ¼W • 100Ω • ±1% • Axial, Size 2.3x6mm | 0.8
Communica | MFR25F-150R | Resistor | https://www.communica.co.za/products/mfr25f-150r?variant=39281926045769 | 0.4 | 2 | Metal Film Resistor • ¼W • 150Ω • ±1% • Axial, Size 2.3x6mm | 0.8
Communica | MFR25F-180R | Resistor | https://www.communica.co.za/products/mfr25f-180r?variant=39281932959817 | 0.4 | 2 | Metal Film Resistor • ¼W • 180Ω • ±1% • Axial, Size 2.3x6mm | 0.8
Communica | MFR25F-220R | Resistor | https://www.communica.co.za/products/mfr25f-220r?variant=39281933385801 | 0.4 | 2 | Metal Film Resistor • ¼W • 220Ω • ±1% • Axial, Size 2.3x6mm | 0.8
Reverve Polarity
Mantech | MF50-100K-F T/B *DBK* | Resistor | https://www.mantech.co.za/ProductInfo.aspx?Item=14M9965 | 0.25 | 2 | RESISTOR, AXIAL LEADED, METAL FILM, 1/2W (0.5W), 1%, 100KL | 0.5
Communica | BZX83C9V1 | Zener diode | https://www.communica.co.za/products/bzx83c9v1?variant=19952632168521 | 0.58 | 2 | Leaded Zener Diode • DO-35 • Axial • Ptot= 0.5W • VZT= 9.1V • IZT= 5mA | 1.16
Mantech | IRF9540NPBF | P-Mosfet | https://www.mantech.co.za/ProductInfo.aspx?Item=340M0351 | 20.61 | 2 | MOSFET P-C TO220 100V 23A 0E120 | 41.22
Buck Converter
Communica | LM2575 | Buck | https://www.communica.co.za/products/lm2575t-adj?variant=47235915481388 | 26.45 | 1 | Voltage Regulator LDO Adjustable 7-40V Switching 1A TO220 | 26.45
Communica | LN5822 | Schotkky diode | https://www.communica.co.za/products/1n5822?variant=20115574456393 | 4.26 | 2 | Power Schottky Diode • DO-201 • Axial • VF @ IF= 0.525V @ 3A • VRRM= 40V • IFM= 3A | 8.52
Communica | 100UH 370MA CHO | Inductor | https://www.communica.co.za/products/100uh-370ma-cho?variant=44375917068588 | 3.32 | 2 | poxy Coated Choke Inductor • 100µH • ±5% • ICC= 370mA • Q= 30 | 6.64
Communica | 1000UF 16VR | Capacitor | https://www.communica.co.za/products/1000uf-16vr?variant=20105639592009 | 2.88 | 1 | Mini General Purpose Electrolytic Capacitor • Lead Space: 5mm • Radial • Case Size: φD 10mm, Height 16mm • 1000µF • ±20% • 16V | 2.88
Communica | 100UF 16VR | Capacitor | https://www.communica.co.za/products/100uf-16vr?variant=20105670197321 | 0.52 | 1 | Mini General Purpose Electrolytic Capacitor • Lead Space: 2.5mm • Radial • Case Size: φD 5mm, Height 11mm • 100µF • ±20% • 16V | 0.52
Buck Converter Actual Build
Mantech | MF50-100K-F T/B *DBK* | Resistor | https://www.mantech.co.za/ProductInfo.aspx?Item=14M9965 | 0.25 | 2 | RESISTOR, AXIAL LEADED, METAL FILM, 1/2W (0.5W), 1%, 100KL | 0.5
Communica | BZX83C9V1 | Zener diode | https://www.communica.co.za/products/bzx83c9v1?variant=19952632168521 | 0.58 | 2 | Leaded Zener Diode • DO-35 • Axial • Ptot= 0.5W • VZT= 9.1V • IZT= 5mA | 1.16
312.59